## HW2
| Answer 1 |  |  |  | Answer 2 |  |  |  | Answer 3 |  |  |  | Answer 4 |  |  |  | Answer 5 |  |  |  | Answer 6
Problem | Name | Value | Units | Tolerance | Name | Value | Units | Tolerance | Name | Value | Units | Tolerance | Name | Value | Units | Tolerance | Name | Value | Units | Tolerance | Name | Value | Units | Tolerance
1.3 | a) | 4200000 | µm | 420000 | b) | 21600000000 | µs | 2160000000 | c) | 0.0042 | km | 0.00042 | d) | 1.75e-07 | m | 1.75e-08 | e) | 0.175 | µm | 0.0175 | (f) | 1.2e-11 | F | 1.2e-12
1.4 | a) | 26300 | mm | 2630 | b) | 0.0163 | km | 0.00163 | c) | 4 | pF | 0.4 | d) | 0.0043 | µs | 0.00043 | e) | 36 | MV | 3.6 | (f) | 40 | µA | 4

## HW3
| Answer 1 |  |  |  | Answer 2 |  |  |  | Answer 3
Problem | Name | Value | Units | Tolerance | Name | Value | Units | Tolerance | Name | Value | Units | Tolerance
1.12 | ne | 6.25 | x10^18 electrons | 0.25
1.18 | q(t) max | 50 | mC | 2 | i(t) final | -1 | mA | 0.1
1.21 | i(t) max | 30 | mA | 1 | q(t=5) | 75 | mC | 1 | q(t) final asymptote | 125 | mC | 5
1.22 | i(t=1) | 2 | A | 0.25 | i(t=3) | 0 | A | 0.25 | i(t=6) | -2 | A | 0.25

## HW4
| Answer 1 |  |  |  | Answer 2 |  |  |  | Answer 3 |  |  |  | Answer 4
Problem | Name | Value | Units | Tolerance | Name | Value | Units | Tolerance | Name | Value | Units | Tolerance | Name | Value | Units | Tolerance
2.6 | R1800 | 125 | Ω | 10 | R20 | 11.9 | Ω | 0.5 | I20 | 8.43 | A | 0.1 | I1800 | 0.8 | A | 0.1
2.7 | Tmax | 47 | deg C | 1 | R0 | 55.6 | Ω | 1
2.8 | R | 6.41 | Ω | 0.25 | I | 17.2 | A | 0.5
2.11 | R | 2500 | Ω | 100
2.15 | IX | 2.43 | A | 0.1
2.19 | IX | 3.57 | A | 0.1 | IY | 2.86 | A | 0.1

## HW5
| Answer 1 |  |  |  | Answer 2 |  |  |  | Answer 3
Problem | Name | Value | Units | Tolerance | Name | Value | Units | Tolerance | Name | Value | Units | Tolerance
2.29 | I0 | 31 | A | 0.25
2.36 | VX | 8 | V | 0.25
2.40 | REQ | 5 | Ω | 0.25 | P | 125 | W | 1
2.49 | I | 1.97 | A | 0.25
2.50 | REQ | 10 | Ω | 0.25
2.58 | P | 3.99 | W | 0.25

## HW6
| Answer 1 |  |  |  | Answer 2 |  |  |  | Answer 3
Problem | Name | Value | Units | Tolerance | Name | Value | Units | Tolerance | Name | Value | Units | Tolerance
3.3 | I | -3 | A | 0.25 | P | -120 | W | 1
3.5 | VR | 7 | V | 0.25
3.12 | V1 | 3.8 | V | 0.25 | V2 | 5.8 | V | 0.25 | IX | 0.85 | A | 0.1
3.15 | IX | 8 | A | 0.25

## HW7
| Answer 1 |  |  |  | Answer 2 |  |  |  | Answer 3 |  |  |  | Answer 4 |  |  |  | Answer 5
Problem | Name | Value | Units | Tolerance | Name | Value | Units | Tolerance | Name | Value | Units | Tolerance | Name | Value | Units | Tolerance | Name | Value | Units | Tolerance
3.27 | I2 | 1 | A | 0.1 | I3 | -3 | A | 0.1 | P | -120 | W | 1
3.33 | I1 | 4.5 | A | 0.25 | I2 | 5.5 | A | 0.25 | VX | -3 | V | 0.25
3.37 | I1 | 2.15 | A | 0.25 | I2 | 1.2 | A | 0.25 | I3 | 2.9 | A | 0.25 | I4 | 1.3 | A | 0.25 | IX | 0.85 | A | 0.1
3.57 | VOUT | 2 | V | 0.1

## HW8
| Answer 1 |  |  |  | Answer 2 |  |  |  | Answer 3 |  |  |  | Answer 4
Problem | Name | Value | Units | Tolerance | Name | Value | Units | Tolerance | Name | Value | Units | Tolerance | Name | Value | Units | Tolerance
3.66 | VTH | -4 | V | 0.1 | RTH | 5 | Ω | 0.1 | RL | 3 | Ω | 0.1 | RL | 3 | Ω | 0.1
3.63 | VX' | 0 | V | 0.1 | VX'' | 5 | V | 0.1 | VX''' | -15 | V | 0.25 | VX | -10 | V | 0.1
3.71 | VTH | 17.49 | V | 0.25 | ISC | 3.86 | A | 0.1 | RTH | 4.53 | Ω | 0.25

## HW9
| Answer 1 |  |  |  | Answer 2 |  |  |  | Answer 3
Problem | Name | Value | Units | Tolerance | Name | Value | Units | Tolerance | Name | Value | Units | Tolerance
3.73 | RTH | 0.15 | Ω | 0.01
3.81 | RL | 10.44 | Ω | 0.25 | PMAX | 1.53 | W | 0.1
3.83 | PMAX | 2.09 | mW | 0.1

## HW10
| Answer 1 |  |  |  | Answer 2 |  |  |  | Answer 3 |  |  |  | Answer 4 |  |  |  | Answer 5 |  |  |  | Answer 6
Problem | Name | Value | Units | Tolerance | Name | Value | Units | Tolerance | Name | Value | Units | Tolerance | Name | Value | Units | Tolerance | Name | Value | Units | Tolerance | Name | Value | Units | Tolerance
4.2 | VO | -10 | V | 0.25
4.3 | VN range | ≥ 40 | µV
4.7 | G | (Ro + A·Ri)RL / (RoRL + RLRi(1+A) + RoRi) |  |  | G ideal | 1 |  | 0.05
4.9 | RF | 16 | kΩ | 0.5

## HW11
| Answer 1 |  |  |  | Answer 2 |  |  |  | Answer 3 |  |  |  | Answer 4 |  |  |  | Answer 5 |  |  |  | Answer 6
Problem | Name | Value | Units | Tolerance | Name | Value | Units | Tolerance | Name | Value | Units | Tolerance | Name | Value | Units | Tolerance | Name | Value | Units | Tolerance | Name | Value | Units | Tolerance
4.14 | GI | -RF/RL |  |  | RF | 180 | kΩ | 5
4.24 | G | 0.4 |  | 0.02

## HW12
| Answer 1 |  |  |  | Answer 2 |  |  |  | Answer 3 |  |  |  | Answer 4 |  |  |  | Answer 5 |  |  |  | Answer 6
Problem | Name | Value | Units | Tolerance | Name | Value | Units | Tolerance | Name | Value | Units | Tolerance | Name | Value | Units | Tolerance | Name | Value | Units | Tolerance | Name | Value | Units | Tolerance
4.27 | VO | (V1+V2+V3+V4+V5)/5 | V
4.28 | VL | 7 - 5VS | V |  | VS min | -1.8 | V | 0.1 | VS max | 3 | V | 0.1

## HW13
| Answer 1 |  |  |  | Answer 2 |  |  |  | Answer 3 |  |  |  | Answer 4 |  |  |  | Answer 5 |  |  |  | Answer 6
Problem | Name | Value | Units | Tolerance | Name | Value | Units | Tolerance | Name | Value | Units | Tolerance | Name | Value | Units | Tolerance | Name | Value | Units | Tolerance | Name | Value | Units | Tolerance
5.1 | Plots | See solution plots (a)-(e)
5.3 | v(t) | 10u(t-2µs) - 10u(t-7µs) | V
5.7 | V0 | 12 | V | 0.25 | tau | 2 | s | 0.1
5.9 | (a) i,p,w | i=1 mA; p=5 mW (0≤t≤2); w=2.5t² mJ, then 10 mJ |  |  | (b) i,p,w | i=-1 mA; p=(5t-20) mW; w=0.1(20-5t)² mJ (2≤t≤4) |  |  | (c) i,p,w | i=-1.5e^-0.5t mA; p=-22.5e^-t mW; w=22.5e^-t mJ |  |  | (d) i,p,w | i=1.5e^-0.5t mA; p=22.5e^-0.5t(1-e^-0.5t) mW; w=22.5(1-e^-0.5t)² mJ
5.12 | v(t) | 0; 1000t V (0≤t≤2); 2000 V (t>2) |  |  | p(t) | 0; 40t W (0≤t≤2); 0 (t>2) |  |  | w(t) | 0; 20t² mJ (0≤t≤2); 80 mJ (t>2)
5.15 | V1 | -0.6 | V | 0.1 | V2 | 2.2 | V | 0.1

## HW14
| Answer 1 |  |  |  | Answer 2 |  |  |  | Answer 3 |  |  |  | Answer 4 |  |  |  | Answer 5 |  |  |  | Answer 6
Problem | Name | Value | Units | Tolerance | Name | Value | Units | Tolerance | Name | Value | Units | Tolerance | Name | Value | Units | Tolerance | Name | Value | Units | Tolerance | Name | Value | Units | Tolerance
5.27 | i(t) | -20t+25t² (0≤t≤2); -25t²+200t-220 (2≤t<3); 5+50t (t≥3) | mA
5.28 | VC | 7.5 | V | 0.25 | IL1 | 1.5 | A | 0.1 | IL2 | 0.5 | A | 0.1
5.29 | VC1 | 20 | V | 0.25 | VC2 | 12 | V | 0.25 | IL1 | 0 | A | 0.05 | IL2 | 2 | A | 0.1

## HW15
| Answer 1 |  |  |  | Answer 2 |  |  |  | Answer 3 |  |  |  | Answer 4 |  |  |  | Answer 5 |  |  |  | Answer 6 |  |  |  | Answer 7 |  |  |  | Answer 8
Problem | Name | Value | Units | Tolerance | Name | Value | Units | Tolerance | Name | Value | Units | Tolerance | Name | Value | Units | Tolerance | Name | Value | Units | Tolerance | Name | Value | Units | Tolerance | Name | Value | Units | Tolerance | Name | Value | Units | Tolerance
5.33 | IC(0-) | 0 | A | 0.01 | VC(0-) | 0 | V | 0.01 | IC(0) | 0 | A | 0.01 | VC(0) | 0 | V | 0.01 | IC(inf) | 0 | A | 0.01 | VC(inf) | 8 | V | 0.25 | VC(t) | 8(1-e^-t/2) | V |  | IC(t) | 0.4e^-0.5t | mA
5.37 | i(t) | 0 | A | 0.01

## HW16
| Answer 1 |  |  |  | Answer 2 |  |  |  | Answer 3 |  |  |  | Answer 4 |  |  |  | Answer 5 |  |  |  | Answer 6 |  |  |  | Answer 7 |  |  |  | Answer 8 |  |  |  | Answer 9 |  |  |  | Answer 10
Problem | Name | Value | Units | Tolerance | Name | Value | Units | Tolerance | Name | Value | Units | Tolerance | Name | Value | Units | Tolerance | Name | Value | Units | Tolerance | Name | Value | Units | Tolerance | Name | Value | Units | Tolerance | Name | Value | Units | Tolerance | Name | Value | Units | Tolerance | Name | Value | Units | Tolerance
5.46 | IL(0-) | 0 | A | 0.01 | VL(0-) | 0 | V | 0.01 | IL(0) | 0 | A | 0.01 | VL(0) | 8 | V | 0.25 | IL(inf) | 0.4 | A | 0.05 | VL(inf) | 0 | V | 0.01 | REQ | 20 | Ω | 0.5 | tau | 0.01 | s | 0.001 | IL(t) | 0.4(1-e^-100t) | A |  | VL(t) | 8e^-100t | V
5.51 | IL(t) | 0.55(1-e^-t/0.65) | A

## HW17
| Answer 1 |  |  |  | Answer 2 |  |  |  | Answer 3 |  |  |  | Answer 4 |  |  |  | Answer 5 |  |  |  | Answer 6
Problem | Name | Value | Units | Tolerance | Name | Value | Units | Tolerance | Name | Value | Units | Tolerance | Name | Value | Units | Tolerance | Name | Value | Units | Tolerance | Name | Value | Units | Tolerance
5.60 | VOUT(t) | VOUT(0)+VI(t)+(1/RC)∫₀ᵗVI dt | V
5.64 | VOUT(t) | 24(1-e^-t/2) | V
5.66 | R | 200 | Ω | 5 | C | 0.05 | mF | 0.002

## HW18
| Answer 1 |  |  |  | Answer 2 |  |  |  | Answer 3 |  |  |  | Answer 4 |  |  |  | Answer 5 |  |  |  | Answer 6
Problem | Name | Value | Units | Tolerance | Name | Value | Units | Tolerance | Name | Value | Units | Tolerance | Name | Value | Units | Tolerance | Name | Value | Units | Tolerance | Name | Value | Units | Tolerance
5.69 | C | 50 | µF | 2.5 | R4 | 1 | kΩ | 0.05 | R1 | 2 | kΩ | 0.1 | R2 | 4 | kΩ | 0.1 | R3 | 8 | kΩ | 0.25
5.70 | C | 100 | µF | 5 | R1 | 2 | kΩ | 0.1 | R2 | 5 | kΩ | 0.1 | R3 | 10 | kΩ | 0.25

## HW19
| Answer 1 |  |  |  | Answer 2 |  |  |  | Answer 3 |  |  |  | Answer 4 |  |  |  | Answer 5 |  |  |  | Answer 6
Problem | Name | Value | Units | Tolerance | Name | Value | Units | Tolerance | Name | Value | Units | Tolerance | Name | Value | Units | Tolerance | Name | Value | Units | Tolerance | Name | Value | Units | Tolerance
7.1 | Amplitude | 0.2 | mA | 0.01 | f | 3 | GHz | 0.05 | Phase | -120 | deg | 1 | i(0.1ns) | 0.196 | mA | 0.01
7.2 | v(t) | 4cos(8π×10³t+45°) | V |  | Amplitude | 4 | V | 0.1 | f | 4 | kHz | 0.05 | T | 0.25 | ms | 0.01 | Phase | 45 | deg | 1
7.6 | Direction | backward |  |  | Delta t | 0.11111 | µs | 0.01

## HW20
| Answer 1 |  |  |  | Answer 2 |  |  |  | Answer 3 |  |  |  | Answer 4 |  |  |  | Answer 5 |  |  |  | Answer 6 |  |  |  | Answer 7
Problem | Name | Value | Units | Tolerance | Name | Value | Units | Tolerance | Name | Value | Units | Tolerance | Name | Value | Units | Tolerance | Name | Value | Units | Tolerance | Name | Value | Units | Tolerance | Name | Value | Units | Tolerance
7.10 | z1 | 5∠53.13° |  |  | z2 | 10∠126.87° |  |  | z3 | 7.21∠-146.3° |  |  | z4 | 2∠90° |  |  | z5 | 5∠53.13° |  |  | z6 | 46.9∠-101.1° |  |  | z7 | ±1.19∠67.5°
7.18 | A | 5.38∠-89.05° |  |  | B | 42.50∠-161.99° |  |  | C | 1 |  | 0.05 | D | 26.83∠-63.43° |  |  | E | j16
7.21 | V1 | 4∠-30° | V |  | V2 | 2∠108° | V |  | V3 | 1.57∠-155.9° | V
7.29 | iC(t) | 9.4cos(2π×10⁴t-21.48°) | mA

## HW21
| Answer 1 |  |  |  | Answer 2 |  |  |  | Answer 3 |  |  |  | Answer 4 |  |  |  | Answer 5 |  |  |  | Answer 6 |  |  |  | Answer 7 |  |  |  | Answer 8
Problem | Name | Value | Units | Tolerance | Name | Value | Units | Tolerance | Name | Value | Units | Tolerance | Name | Value | Units | Tolerance | Name | Value | Units | Tolerance | Name | Value | Units | Tolerance | Name | Value | Units | Tolerance | Name | Value | Units | Tolerance
7.46 | IS | 3 | A | 0.1 | ZL | j40 | Ω |  | ZC | -j50 | Ω |  | VTH | 116.5∠-22.5° | V |  | ZTH | 50-j43.25 | Ω |  | vTH(t) | 116.5cos(4×10⁴t-22.5°) | V |  | R | 50 | Ω | 1 | C | 0.58 | µF | 0.03
7.48 | VTH | -12 | V | 0.25 | ZTH | 0 | Ω | 0.01

## HW22
| Answer 1 |  |  |  | Answer 2 |  |  |  | Answer 3 |  |  |  | Answer 4 |  |  |  | Answer 5 |  |  |  | Answer 6
Problem | Name | Value | Units | Tolerance | Name | Value | Units | Tolerance | Name | Value | Units | Tolerance | Name | Value | Units | Tolerance | Name | Value | Units | Tolerance | Name | Value | Units | Tolerance
7.57 | iX(t) | 0.154cos(10⁵t-36°) | A
7.58 | iC(t) | 1.25cos(400t-6.352°) | A

## HW23
| Answer 1 |  |  |  | Answer 2 |  |  |  | Answer 3 |  |  |  | Answer 4 |  |  |  | Answer 5 |  |  |  | Answer 6
Problem | Name | Value | Units | Tolerance | Name | Value | Units | Tolerance | Name | Value | Units | Tolerance | Name | Value | Units | Tolerance | Name | Value | Units | Tolerance | Name | Value | Units | Tolerance
9.1 | omega0 | 20000 | rad/s | 200
9.2 | omega0 | 10000 | rad/s | 100
9.6 | H | ω²RL1C / [R(1-ω²L1C)+jω(L1+L2-ω²L1L2C)] |  |  | omega0 | sqrt((L1+L2)/(L1L2C)) | rad/s

## HW24
| Answer 1 |  |  |  | Answer 2 |  |  |  | Answer 3 |  |  |  | Answer 4 |  |  |  | Answer 5 |  |  |  | Answer 6 |  |  |  | Answer 7 |  |  |  | Answer 8
Problem | Name | Value | Units | Tolerance | Name | Value | Units | Tolerance | Name | Value | Units | Tolerance | Name | Value | Units | Tolerance | Name | Value | Units | Tolerance | Name | Value | Units | Tolerance | Name | Value | Units | Tolerance | Name | Value | Units | Tolerance
9.26 | omega0 | 10000 | rad/s | 100 | Q | 40 |  | 1 | omegaC1 | 9875 | rad/s | 100 | omegaC2 | 10125 | rad/s | 100 | Double Q? | Yes |  |  | L new | 40 | mH | 1 | C new | 0.25 | µF | 0.01 | Q new | 80 |  | 2
9.29 | omega0 | 500 | rad/s | 5 | Q | 20 |  | 0.5 | B | 25 | rad/s | 1 | omegaC1 | 487.5 | rad/s | 5 | omegaC2 | 512.5 | rad/s | 5
9.30 | L | 10 | mH | 0.25 | C | 0.16 | µF | 0.01 | R | 25 | kΩ | 0.5